## 00_Client View
Manufacturing Energy & Carbon Analysis
ILLUSTRATIVE PORTFOLIO SAMPLE: synthetic data for demonstration
Purpose | Demonstrate how fragmented sustainability data can become clean, transparent KPIs and management reporting.
Key findings
• Electricity is relatively stable (112,000–126,000 kWh/month) while natural gas swings 3.4x between trough and peak: a heating/process-driven seasonal signature.
• Production output and total energy show a weak/negative correlation, indicating fixed loads (heating, baseload electricity) dominate over throughput.
• Energy intensity ranges 24.8–41.2 kWh/unit across the year. It is worth investigating whether this reflects real efficiency loss in winter or just the fixed-load effect above.
• Next step: sub-meter process, building/HVAC and fleet loads separately so seasonal swings can be attributed with confidence.

## 01_Raw Data
Month | Electricity (kWh) | Natural gas (kWh) | Diesel (L) | Production units
Jan | 118000 | 205000 | 8200 | 9800
Feb | 112000 | 190000 | 7900 | 9500
Mar | 121000 | 168000 | 8400 | 10200
Apr | 116000 | 132000 | 8100 | 10000
May | 119000 | 98000 | 8000 | 10400
Jun | 123000 | 72000 | 8300 | 10700
Jul | 126000 | 61000 | 8500 | 10900
Aug | 125000 | 65000 | 8600 | 10800
Sep | 120000 | 88000 | 8200 | 10100
Oct | 117000 | 129000 | 8100 | 9900
Nov | 115000 | 165000 | 7900 | 9700
Dec | 122000 | 198000 | 8300 | 10300
Source: illustrative synthetic data (utility bills / production log exports).

## 02_Clean Data
Month | Electricity (kWh) | Natural gas (kWh) | Diesel (L) | Production units | Data-quality flag
Jan | 118000 | 205000 | 8200 | 9800 | OK
Feb | 112000 | 190000 | 7900 | 9500 | OK
Mar | 121000 | 168000 | 8400 | 10200 | OK
Apr | 116000 | 132000 | 8100 | 10000 | OK
May | 119000 | 98000 | 8000 | 10400 | OK
Jun | 123000 | 72000 | 8300 | 10700 | OK
Jul | 126000 | 61000 | 8500 | 10900 | OK
Aug | 125000 | 65000 | 8600 | 10800 | OK
Sep | 120000 | 88000 | 8200 | 10100 | OK
Oct | 117000 | 129000 | 8100 | 9900 | OK
Nov | 115000 | 165000 | 7900 | 9700 | OK
Dec | 122000 | 198000 | 8300 | 10300 | OK
Clean Data is linked live to Raw Data (traceable, not retyped). Flag column auto-screens for missing values and statistical outliers.

## 03_Emission Factors
Activity | Unit | Illustrative factor | Notes
Electricity | kgCO2e/kWh | 0.35 | Illustrative Scope 2 screening factor
Natural gas | kgCO2e/kWh | 0.202 | Illustrative Scope 1 screening factor
Diesel | kgCO2e/L | 2.68 | Illustrative Scope 1 screening factor
Diesel energy | kWh/L | 9.8 | Illustrative energy conversion
Important |  |  | Replace illustrative factors with the agreed methodology/source factors for real client work.

## 04_Calculations
Month | Total energy (kWh) | Scope 1 (gas+diesel) (tCO2e) | Scope 2 (electricity) (tCO2e) | Total (tCO2e) | Energy intensity (kWh/unit) | MoM energy change (%) | 3-mo rolling intensity
Jan | 403360 | 63.386 | 41.3 | 104.686 | 41.1592 | n/a | n/a
Feb | 379420 | 59.552 | 39.2 | 98.752 | 39.9389 | -5.935% | n/a
Mar | 371320 | 56.448 | 42.35 | 98.798 | 36.4039 | -2.135% | 39.1674
Apr | 327380 | 48.372 | 40.6 | 88.972 | 32.738 | -11.83% | 36.3603
May | 295400 | 41.236 | 41.65 | 82.886 | 28.4038 | -9.768% | 32.5153
Jun | 276340 | 36.788 | 43.05 | 79.838 | 25.8262 | -6.452% | 28.9893
Jul | 270300 | 35.102 | 44.1 | 79.202 | 24.7982 | -2.186% | 26.3427
Aug | 274280 | 36.178 | 43.75 | 79.928 | 25.3963 | 1.472% | 25.3402
Sep | 288360 | 39.752 | 42 | 81.752 | 28.5505 | 5.133% | 26.2483
Oct | 325380 | 47.766 | 40.95 | 88.716 | 32.8667 | 12.84% | 28.9378
Nov | 357420 | 54.502 | 40.25 | 94.752 | 36.8474 | 9.847% | 32.7549
Dec | 401340 | 62.24 | 42.7 | 104.94 | 38.965 | 12.29% | 36.2264

## 05_KPIs
KPI | Value | Unit | Interpretation
Annual electricity | 1434000 | kWh | Track baseload and major electrical loads.
Annual natural gas | 1571000 | kWh | Strong seasonal pattern; review thermal/process use.
Annual diesel | 98500 | L | Reconcile with fleet/equipment activity.
Total annual energy | 3970300 | kWh | Combined electricity, gas and diesel energy basis.
Total annual emissions | 1083.222 | tCO2e | Illustrative Scope 1 + 2 screening.
Energy intensity (annual) | 32.4636 | kWh/unit | Normalises energy against production.
Gas seasonal swing | 3.3607 | x (peak/trough) | Ratio of highest to lowest month; flags heating/process seasonality.
Peak gas month | Jan | month | Highest natural-gas month in the year.
Production–energy correlation | -0.70169 | r | Low/negative r means energy is driven more by weather/fixed loads than output.
Emissions per production unit | 8.8571 | kgCO2e/unit | Carbon intensity of output, for benchmarking over time.

## 06_Dashboard
Manufacturing Energy & Carbon Analysis
Illustrative management dashboard
TOTAL ANNUAL ENERGY (kWh) | TOTAL ANNUAL EMISSIONS (tCO2e) | ENERGY INTENSITY (kWh/unit) | GAS SEASONAL SWING (peak/trough)
3970300 | 1083.222 | 32.4636 | 3.3607
Data-quality flags
0 of 12 months flagged for review (see 02_Clean Data column F)
Key insights
Peak gas month: Jan has a seasonal swing of 3.4x between peak and trough.
Production vs. total energy correlation r = -0.70 suggests energy is largely weather/fixed-load driven, not output-driven.
Carbon intensity: 8.9 kgCO2e per production unit (annual average).
Areas to investigate
• Separate process, building/HVAC and fleet loads to explain the weak production–energy correlation.
• Review electricity baseload and operating schedules (electricity barely varies while output does).
• Create a repeatable monthly data template with named ownership for ongoing tracking.

## 07_Client Inputs
Input needed | Example / format | Why it matters | Status
Source files | Excel/CSV/PDF bills/exports | Traceability and reconciliation | To be supplied
Reporting period | e.g. Jan–Dec 2026 | Defines analysis boundary | To be supplied
Activity data | Production, area, occupancy, travel etc. | Enables intensity KPIs | To be supplied
Methodology / factors | Client or agreed methodology | Makes calculations reproducible | To be agreed
Known exclusions | Missing sites, months or activities | Prevents misleading completeness claims | To be supplied